## 26
Major raw materials used by the Generation Segment in 2019
Type of fuel | ENEA Wytwarzanie – Kozienice Power Plant |  |  |  | ENEA Połaniec Power Plant |  |  |  | ENEA Ciepło – Białystok CHP Plant, “Zachód” Heat Plant
| 2018 |  | 2019 |  | 2018 |  | 2019 |  | 2018 |  | 2019
| Quantity [thousand tons] | Cost[1] [PLN million] | Quantity [thousand tons] | Cost14 [PLN million] | Quantity [thousand tons] | Cost14 [PLN million] | Quantity [thousand tons] | Cost14 [PLN million] | Quantity [thousand tons] | Cost14 [PLN million] | Quantity [thousand tons] | Cost14 [PLN million]
Bituminous coal | 6932 | 1584 | 7552 | 1970 | 4260 | 983 | 3673 | 914 | 132 | 41 | 120 | 40
Biomass |  |  |  |  | 1346 | 296 | 1544 | 451 | 331 | 64 | 369 | 87
(Heavy) fuel oil[2] | 5 | 7 | 9 | 12 | 7 | 13 | 6 | 11
(Light) fuel oil[3] | 8 | 25 | 6 | 17 | 0.3 | 1 | 0.6 | 2 | 0.38 | 1.1 | 0.44 | 1.3
Gas [thous. m 3][4] | 16878 | 20 | 16360 | 25 |  |  |  |  | 0 | 0 | 1 733[5] | 2
Total |  | 1636 |  | 2024 | 5614 | 1293 | 5223 | 1378
[1]Coal and biomass with transport.
[2]Light up fuel in the Kozienice Power Plant, units 1-10
[3]Light up fuel for unit 11.
[4]Used for production of electricity and heat in MEC Piła and heat in PEC.
[5]Used for production of heat in “Zachód” Heat Plant; unit: thousand Nm3